## MotionSensor
Motion sensor (those that operate at 3.3 to 5V)
NO | Item | Manufacturer | Model number | Image | Shop-URL | Price | Voltage I/O | Max distance | Angle | Delay time | Standby current | Note
1 | Pyroelectric infrared (human detection) sensor module SB412A | Nanyang Senba Optical&Electronic | SB412A |  | https://akizukidenshi.com/catalog/g/gM-09002/ | 500 | 3.5-12V 3V | 3～5m | ～115 | 2.3 sec ～80 min | 20μA 以下
2 | Pyroelectric infrared sensor PaPIRs (VZ) 5m EKMC1601112 | Panasonic | EKMC1601112 |  | https://akizukidenshi.com/catalog/g/gM-12313/ | 500 | 3~6V Vin-0.5 | ～5m | 82-94 | - | 170~ 300μA | NG at 4.5V output with 5V input Must be 3.3V input
3 | Pyroelectric infrared sensor PaPIRs (VZ) 12m EKMC1603111 | Panasonic | EKMC1603111 |  | https://akizukidenshi.com/catalog/g/gM-09751/ | 520 | 3~6V Vin-0.5 | ～12m | 92-102 | - | 170~ 300μA | NG at 4.5V output with 5V input Must be 3.3V input
4 | Grove Digital PIR Motion Sensor | Seeed Studio | 101020793 |  | https://akizukidenshi.com/catalog/g/gM-16767/ | 480 | 3~5V 3.3V | 3.2m ～12m | ～120 | ～ 1 Sec | 100～ 150μA
5 | Pyroelectric infrared sensor D203B | Nanyang Senba Optical&Electronic | D203B |  | https://akizukidenshi.com/catalog/g/gI-05711/ | 100 | 3~15V Vin-(0.3-1.2) | ～5m | 120 - 144 | - | -
6 | Pyroelectric infrared sensor AKE-1 (RE-210) | Japanese ceramic | AKE-1 (RE-210) |  | https://akizukidenshi.com/catalog/g/gI-00243/ | 100 | 3~10V 2.5V～(4.0V) | - | 135-138 | - | - | NG at 4.5V output with 5V input Must be 3.3V input
7 | Pyroelectric infrared sensor D205B | Nanyang Senba Optical&Electronic | D205B |  | https://akizukidenshi.com/catalog/g/gI-05712/ | 150 | 3~15V Vin-(0.3-1.2) | ～5m | 120 - 144 | - | -
8 | M5-StackC-PIR-HAT | M5-Stack | PIR_AS312 |  | https://shop.m5stack.com/collections/m5-sensor/products/m5stickccompatible-hat-pir-sensor | 594 ($3.5) | 3.3V | ～0.5m | ～100 | 2 sec | ～60uA | Buy at a nearby store, not online

## 人感センサ
人感センサ（3.3～5Vで動作するもの）
NO | 項目 | メーカ | 型番 | イメージ | Shop-URL | Price | 入/出電圧 | 最大検知距離 | 検知角度 | Delay time | 待機電流 | 記事
1 | 焦電型赤外線（人感）センサーモジュール ＳＢ４１２Ａ | Nanyang Senba Optical&Electronic | SB412A |  | https://akizukidenshi.com/catalog/g/gM-09002/ | 500 | 3.5-12V 3V | 3～5m | ～115 | 2.3 sec ～80 min | 20μA 以下
2 | 焦電型赤外線センサー ＰａＰＩＲｓ（ＶＺ） ５ｍ ＥＫＭＣ１６０１１１２ | Panasonic | EKMC1601112 |  | https://akizukidenshi.com/catalog/g/gM-12313/ | 500 | 3~6V Vin-0.5 | ～5m | 82-94 | - | 170~ 300μA | ５V入力では4.5V出力でNG 入力3.3Vにする必要あり
3 | 焦電型赤外線センサー ＰａＰＩＲｓ（ＶＺ） １２ｍ ＥＫＭＣ１６０３１１１ | Panasonic | EKMC1603111 |  | https://akizukidenshi.com/catalog/g/gM-09751/ | 520 | 3~6V Vin-0.5 | ～12m | 92-102 | - | 170~ 300μA | ５V入力では4.5V出力でNG 入力3.3Vにする必要あり
4 | Ｇｒｏｖｅ Ｄｉｇｉｔａｌ ＰＩＲ Ｍｏｔｉｏｎ Ｓｅｎｓｏｒ | Seeed Studio | 101020793 |  | https://akizukidenshi.com/catalog/g/gM-16767/ | 480 | 3~5V 3.3V | 3.2m ～12m | ～120 | ～ 1 Sec | 100～ 150μA
5 | 焦電型赤外線センサ Ｄ２０３Ｂ | Nanyang Senba Optical&Electronic | D203B |  | https://akizukidenshi.com/catalog/g/gI-05711/ | 100 | 3~15V Vin-(0.3-1.2) | ～5m | 120 - 144 | - | -
6 | 焦電型赤外線センサ ＡＫＥ－１（ＲＥ－２１０） | 日本セラミック | AKE-1 (RE-210) |  | https://akizukidenshi.com/catalog/g/gI-00243/ | 100 | 3~10V 2.5V～(4.0V) | - | 135-138 | - | - | ５V入力では4.0V出力でNG 入力3.3Vにする必要あり
7 | 焦電型赤外線センサ Ｄ２０５Ｂ | Nanyang Senba Optical&Electronic | D205B |  | https://akizukidenshi.com/catalog/g/gI-05712/ | 150 | 3~15V Vin-(0.3-1.2) | ～5m | 120 - 144 | - | -
8 | M5-StackC-PIR-HAT | M5-Stack | PIR_AS312 |  | https://shop.m5stack.com/collections/m5-sensor/products/m5stickccompatible-hat-pir-sensor | 594 ($3.5) | 3.3V | ～0.5m | ～100 | 2 sec | ～60uA | 通販ではなく近隣店舗で購入

## MotionSensor_Use
HumanSensor
NO | Model | イメージ | Vin(Spec) | Vin | Pull Up/Down | Vout(Spec) | Distance | Angle | Delay time | Note
1 | SB412A |  | 3.5-12V | 5 V | - | 3V | 3～5m | ～115 | 2.3 sec ～80 min
2 | EKMC1601112 |  | 3~6V | 3.3 V | PullDown | Vin-0.5 | ～5m | 82-94 | -
3 | EKMC1603111 |  | 3~6V |  |  | Vin-0.5 | ～12m | 92-102 | -
4 | Grove-PIR 101020793 |  | 3~5V |  | - | 3.3V | 3.2m ～12m | ～120 | ～ 1 Sec
5 | D203B |  | 3~15V |  | PullDown | Vin-(0.3-1.2) | ～5m | 120 - 144 | -
6 | AKE-1 (RE-210) |  | 3~10V |  |  | 2.5V～(4.0V) | - | 135-138 | -
7 | D205B |  | 3~15V |  |  | Vin-(0.3-1.2) | ～5m | 120 - 144 | -
8 | M5Stack-PIR PIR_AS312 |  | 3.3V |  | PullUp | - | ～0.5m | ～100 | 2 sec | pinMode(PIN_IN, INPUT_PULLUP);